## Results
Tax Credit Auto-Gen Test Results: |  | Software Name:
(see RESNET Publication 001-16)
User input data fields indicated by pale yellow
Reference Home Building Component | Test 1 | Results | Test 2 | Results | Test 3 | Results | Test 4 | Results
Above-grade walls (Uo) | 0.082 |  | 0.082 |  | 0.082 |  | 0.06
Above-grade wall solar absorptance (α) | 0.75 |  | 0.75 |  | 0.75 |  | 0.75
Above-grade wall infrared emittance (ε) | 0.9 |  | 0.9 |  | 0.9 |  | 0.9
Basement walls (Uo) | n/a |  | n/a |  | n/a |  | 0.059
Above-grade floors (Uo) | 0.047 |  | 0.047 |  | n/a |  | n/a
Slab insulation R-Value | n/a |  | n/a |  | 0 |  | 0
Ceilings (Uo) | 0.03 |  | 0.035 |  | 0.035 |  | 0.03
Roof solar absorptance (α) | 0.75 |  | 0.75 |  | 0.75 |  | 0.75
Roof infrared emittance (ε) | 0.9 |  | 0.9 |  | 0.9 |  | 0.9
Attic vent area* (ft2) | 5.13 |  | 5.13 |  | 5.13 |  | 5.13
Crawlspace vent area* (ft2) | n/a |  | 10.26 |  | n/a |  | n/a
Exposed masonry floor area * (ft2) | n/a |  | n/a |  | 307.8 |  | 307.8
Carpet & pad R-Value | n/a |  | n/a |  | 2 |  | 2
Door Area (ft2) | 40 |  | 40 |  | 40 |  | 40
Door U-Factor | 0.4 |  | 0.65 |  | 1.2 |  | 0.35
North window area* (ft2) | 67.5 |  | 67.5 |  | 67.5 |  | 50.02
South window area* (ft2) | 67.5 |  | 67.5 |  | 67.5 |  | 50.02
East window area* (ft2) | 67.5 |  | 67.5 |  | 67.5 |  | 50.02
West window area* (ft2) | 67.5 |  | 67.5 |  | 67.5 |  | 50.02
Window U-Factor | 0.4 |  | 0.65 |  | 1.2 |  | 0.35
Window SHGCo (heating) | 0.34 |  | 0.34 |  | 0.34 |  | 0.34
Window SHGCo (cooling) | 0.28 |  | 0.28 |  | 0.28 |  | 0.28
SLAo* (ft2/ft2) | 0.00036 |  | 0.00036 |  | 0.00036 |  | 0.00036
Sensible Internal gains* (Btu/day) | 55470 |  | 52794 |  | 48111 |  | 83103
Latent Internal gains* (Btu/day) | 13807 |  | 12698 |  | 9259 |  | 17934
Labeled heating system rating and efficiency | AFUE = 78% |  | HSPF = 7.7 |  | HSPF = 7.7 |  | AFUE = 78%
Labeled cooling system rating and efficiency | SEER = 13 |  | SEER = 13 |  | SEER = 13 |  | SEER = 13
Air Distribution System Efficiency | 0.8 |  | 0.8 |  | 0.8 |  | 0.8
Thermostat Type | Manual |  | Manual |  | Manual |  | Manual
Heating thermostat settings | 68 F (all hours) |  | 68 F (all hours) |  | 68 F (all hours) |  | 68 F (all hours)
Cooling thermostat settings | 78 F (all hours) |  | 78 F (all hours) |  | 78 F (all hours) |  | 78 F (all hours)
e-Ratio